## Introduction
This spreadsheet is based on an article I once wrote (2003) and discussed an analemmatic sundial with a fixed gnomon. Normally, analemmatic sundials are a type of horizontal sundial that has a vertical gnomon and hour markers positioned in an elliptical pattern. The gnomon is not fixed and must change position daily to accurately indicate time of day. Hence there are no hour lines on the dial and the time of day is read only on the ellipse.
| Compiled by: Anton Viola (Astronomy Morsels). | Email
| Latest update: 25th April, 2024. | V1.0
All Rights Reserved: © Astronomy Morsels.
I'm solely responsible for the input and express no warranty. Use at your own risk.
Nonetheless, this spreadsheet has been carefully reviewed, and calculation results have been compared with other applications.

## Fig. 1 (data)
R | 1
latitude | 51.5
factor |  | 1 |  | 1 |  | 1 |  | 1 |  | 1 |  | 1 |  | 1
On | 1
|  | 0 |  | 11.33 |  | 20 |  | 23.44 |  | -11.33 |  | -20 |  | -23.44
| x | y | x | y | x | y | x | y | x | y | x | y | x | y
0 | 0 | 0.78261 | 0 | 0.65788 | 0 | 0.55603 | 0 | 0.51271 | 0 | 0.90734 | 0 | 1.0092 | 0 | 1.0525
0.5 | 0.13053 | 0.77591 | 0.13053 | 0.65118 | 0.13053 | 0.54934 | 0.13053 | 0.50601 | 0.13053 | 0.90064 | 0.13053 | 1.0025 | 0.13053 | 1.0458
1 | 0.25882 | 0.75594 | 0.25882 | 0.63121 | 0.25882 | 0.52936 | 0.25882 | 0.48604 | 0.25882 | 0.88067 | 0.25882 | 0.98252 | 0.25882 | 1.0258
1.5 | 0.38268 | 0.72304 | 0.38268 | 0.59831 | 0.38268 | 0.49646 | 0.38268 | 0.45313 | 0.38268 | 0.84777 | 0.38268 | 0.94961 | 0.38268 | 0.99294
2 | 0.5 | 0.67776 | 0.5 | 0.55303 | 0.5 | 0.45118 | 0.5 | 0.40786 | 0.5 | 0.80249 | 0.5 | 0.90434 | 0.5 | 0.94766
2.5 | 0.60876 | 0.62088 | 0.60876 | 0.49616 | 0.60876 | 0.39431 | 0.60876 | 0.35098 | 0.60876 | 0.74561 | 0.60876 | 0.84746 | 0.60876 | 0.89079
3 | 0.70711 | 0.55339 | 0.70711 | 0.42866 | 0.70711 | 0.32681 | 0.70711 | 0.28349 | 0.70711 | 0.67812 | 0.70711 | 0.77996 | 0.70711 | 0.82329
3.5 | 0.79335 | 0.47642 | 0.79335 | 0.35169 | 0.79335 | 0.24984 | 0.79335 | 0.20652 | 0.79335 | 0.60115 | 0.79335 | 0.703 | 0.79335 | 0.74632
4 | 0.86603 | 0.3913 | 0.86603 | 0.26657 | 0.86603 | 0.16473 | 0.86603 | 0.1214 | 0.86603 | 0.51603 | 0.86603 | 0.61788 | 0.86603 | 0.66121
4.5 | 0.92388 | 0.29949 | 0.92388 | 0.17476 | 0.92388 | 0.072914 | 0.92388 | 0.029589 | 0.92388 | 0.42422 | 0.92388 | 0.52607 | 0.92388 | 0.56939
5 | 0.96593 | 0.20255 | 0.96593 | 0.077824 | 0.96593 | -0.024023 | 0.96593 | -0.067348 | 0.96593 | 0.32728 | 0.96593 | 0.42913 | 0.96593 | 0.47246
5.5 | 0.99144 | 0.10215 | 0.99144 | -0.022579 | 0.99144 | -0.12443 | 0.99144 | -0.16775 | 0.99144 | 0.22688 | 0.99144 | 0.32873 | 0.99144 | 0.37205
6 | 1 | 4.7941e-17 | 1 | -0.12473 | 1 | -0.22658 | 1 | -0.2699 | 1 | 0.12473 | 1 | 0.22658 | 1 | 0.2699
6.5 | 0.99144 | -0.10215 | 0.99144 | -0.22688 | 0.99144 | -0.32873 | 0.99144 | -0.37205 | 0.99144 | 0.022579 | 0.99144 | 0.12443 | 0.99144 | 0.16775
7 | 0.96593 | -0.20255 | 0.96593 | -0.32728 | 0.96593 | -0.42913 | 0.96593 | -0.47246 | 0.96593 | -0.077824 | 0.96593 | 0.024023 | 0.96593 | 0.067348
7.5 | 0.92388 | -0.29949 | 0.92388 | -0.42422 | 0.92388 | -0.52607 | 0.92388 | -0.56939 | 0.92388 | -0.17476 | 0.92388 | -0.072914 | 0.92388 | -0.029589
8 | 0.86603 | -0.3913 | 0.86603 | -0.51603 | 0.86603 | -0.61788 | 0.86603 | -0.66121 | 0.86603 | -0.26657 | 0.86603 | -0.16473 | 0.86603 | -0.1214
8.5 | 0.79335 | -0.47642 | 0.79335 | -0.60115 | 0.79335 | -0.703 | 0.79335 | -0.74632 | 0.79335 | -0.35169 | 0.79335 | -0.24984 | 0.79335 | -0.20652
9 | 0.70711 | -0.55339 | 0.70711 | -0.67812 | 0.70711 | -0.77996 | 0.70711 | -0.82329 | 0.70711 | -0.42866 | 0.70711 | -0.32681 | 0.70711 | -0.28349
9.5 | 0.60876 | -0.62088 | 0.60876 | -0.74561 | 0.60876 | -0.84746 | 0.60876 | -0.89079 | 0.60876 | -0.49616 | 0.60876 | -0.39431 | 0.60876 | -0.35098
10 | 0.5 | -0.67776 | 0.5 | -0.80249 | 0.5 | -0.90434 | 0.5 | -0.94766 | 0.5 | -0.55303 | 0.5 | -0.45118 | 0.5 | -0.40786
10.5 | 0.38268 | -0.72304 | 0.38268 | -0.84777 | 0.38268 | -0.94961 | 0.38268 | -0.99294 | 0.38268 | -0.59831 | 0.38268 | -0.49646 | 0.38268 | -0.45313
11 | 0.25882 | -0.75594 | 0.25882 | -0.88067 | 0.25882 | -0.98252 | 0.25882 | -1.0258 | 0.25882 | -0.63121 | 0.25882 | -0.52936 | 0.25882 | -0.48604
11.5 | 0.13053 | -0.77591 | 0.13053 | -0.90064 | 0.13053 | -1.0025 | 0.13053 | -1.0458 | 0.13053 | -0.65118 | 0.13053 | -0.54934 | 0.13053 | -0.50601
12 | 1.2251e-16 | -0.78261 | 1.2251e-16 | -0.90734 | 1.2251e-16 | -1.0092 | 1.2251e-16 | -1.0525 | 1.2251e-16 | -0.65788 | 1.2251e-16 | -0.55603 | 1.2251e-16 | -0.51271
12.5 | -0.13053 | -0.77591 | -0.13053 | -0.90064 | -0.13053 | -1.0025 | -0.13053 | -1.0458 | -0.13053 | -0.65118 | -0.13053 | -0.54934 | -0.13053 | -0.50601
13 | -0.25882 | -0.75594 | -0.25882 | -0.88067 | -0.25882 | -0.98252 | -0.25882 | -1.0258 | -0.25882 | -0.63121 | -0.25882 | -0.52936 | -0.25882 | -0.48604
13.5 | -0.38268 | -0.72304 | -0.38268 | -0.84777 | -0.38268 | -0.94961 | -0.38268 | -0.99294 | -0.38268 | -0.59831 | -0.38268 | -0.49646 | -0.38268 | -0.45313
14 | -0.5 | -0.67776 | -0.5 | -0.80249 | -0.5 | -0.90434 | -0.5 | -0.94766 | -0.5 | -0.55303 | -0.5 | -0.45118 | -0.5 | -0.40786
14.5 | -0.60876 | -0.62088 | -0.60876 | -0.74561 | -0.60876 | -0.84746 | -0.60876 | -0.89079 | -0.60876 | -0.49616 | -0.60876 | -0.39431 | -0.60876 | -0.35098
15 | -0.70711 | -0.55339 | -0.70711 | -0.67812 | -0.70711 | -0.77996 | -0.70711 | -0.82329 | -0.70711 | -0.42866 | -0.70711 | -0.32681 | -0.70711 | -0.28349
15.5 | -0.79335 | -0.47642 | -0.79335 | -0.60115 | -0.79335 | -0.703 | -0.79335 | -0.74632 | -0.79335 | -0.35169 | -0.79335 | -0.24984 | -0.79335 | -0.20652
16 | -0.86603 | -0.3913 | -0.86603 | -0.51603 | -0.86603 | -0.61788 | -0.86603 | -0.66121 | -0.86603 | -0.26657 | -0.86603 | -0.16473 | -0.86603 | -0.1214
16.5 | -0.92388 | -0.29949 | -0.92388 | -0.42422 | -0.92388 | -0.52607 | -0.92388 | -0.56939 | -0.92388 | -0.17476 | -0.92388 | -0.072914 | -0.92388 | -0.029589
17 | -0.96593 | -0.20255 | -0.96593 | -0.32728 | -0.96593 | -0.42913 | -0.96593 | -0.47246 | -0.96593 | -0.077824 | -0.96593 | 0.024023 | -0.96593 | 0.067348
17.5 | -0.99144 | -0.10215 | -0.99144 | -0.22688 | -0.99144 | -0.32873 | -0.99144 | -0.37205 | -0.99144 | 0.022579 | -0.99144 | 0.12443 | -0.99144 | 0.16775
18 | -1 | -1.4382e-16 | -1 | -0.12473 | -1 | -0.22658 | -1 | -0.2699 | -1 | 0.12473 | -1 | 0.22658 | -1 | 0.2699
18.5 | -0.99144 | 0.10215 | -0.99144 | -0.022579 | -0.99144 | -0.12443 | -0.99144 | -0.16775 | -0.99144 | 0.22688 | -0.99144 | 0.32873 | -0.99144 | 0.37205
19 | -0.96593 | 0.20255 | -0.96593 | 0.077824 | -0.96593 | -0.024023 | -0.96593 | -0.067348 | -0.96593 | 0.32728 | -0.96593 | 0.42913 | -0.96593 | 0.47246
19.5 | -0.92388 | 0.29949 | -0.92388 | 0.17476 | -0.92388 | 0.072914 | -0.92388 | 0.029589 | -0.92388 | 0.42422 | -0.92388 | 0.52607 | -0.92388 | 0.56939
20 | -0.86603 | 0.3913 | -0.86603 | 0.26657 | -0.86603 | 0.16473 | -0.86603 | 0.1214 | -0.86603 | 0.51603 | -0.86603 | 0.61788 | -0.86603 | 0.66121
20.5 | -0.79335 | 0.47642 | -0.79335 | 0.35169 | -0.79335 | 0.24984 | -0.79335 | 0.20652 | -0.79335 | 0.60115 | -0.79335 | 0.703 | -0.79335 | 0.74632
21 | -0.70711 | 0.55339 | -0.70711 | 0.42866 | -0.70711 | 0.32681 | -0.70711 | 0.28349 | -0.70711 | 0.67812 | -0.70711 | 0.77996 | -0.70711 | 0.82329
21.5 | -0.60876 | 0.62088 | -0.60876 | 0.49616 | -0.60876 | 0.39431 | -0.60876 | 0.35098 | -0.60876 | 0.74561 | -0.60876 | 0.84746 | -0.60876 | 0.89079
22 | -0.5 | 0.67776 | -0.5 | 0.55303 | -0.5 | 0.45118 | -0.5 | 0.40786 | -0.5 | 0.80249 | -0.5 | 0.90434 | -0.5 | 0.94766
22.5 | -0.38268 | 0.72304 | -0.38268 | 0.59831 | -0.38268 | 0.49646 | -0.38268 | 0.45313 | -0.38268 | 0.84777 | -0.38268 | 0.94961 | -0.38268 | 0.99294
23 | -0.25882 | 0.75594 | -0.25882 | 0.63121 | -0.25882 | 0.52936 | -0.25882 | 0.48604 | -0.25882 | 0.88067 | -0.25882 | 0.98252 | -0.25882 | 1.0258
23.5 | -0.13053 | 0.77591 | -0.13053 | 0.65118 | -0.13053 | 0.54934 | -0.13053 | 0.50601 | -0.13053 | 0.90064 | -0.13053 | 1.0025 | -0.13053 | 1.0458
24 | -2.4503e-16 | 0.78261 | -2.4503e-16 | 0.65788 | -2.4503e-16 | 0.55603 | -2.4503e-16 | 0.51271 | -2.4503e-16 | 0.90734 | -2.4503e-16 | 1.0092 | -2.4503e-16 | 1.0525
0 | 0 | 0.51271
| 0 | 1.0525
1 | 0.25882 | 0.48604
| 0.25882 | 1.0258
2 | 0.5 | 0.40786
| 0.5 | 0.94766
3 | 0.70711 | 0.28349
| 0.70711 | 0.82329
4 | 0.86603 | 0.1214
| 0.86603 | 0.66121
5 | 0.96593 | -0.067348
| 0.96593 | 0.47246
6 | 1 | -0.2699
| 1 | 0.2699
7 | 0.96593 | -0.47246
| 0.96593 | 0.067348
8 | 0.86603 | -0.66121
| 0.86603 | -0.1214
9 | 0.70711 | -0.82329
| 0.70711 | -0.28349
10 | 0.5 | -0.94766
| 0.5 | -0.40786
11 | 0.25882 | -1.0258
| 0.25882 | -0.48604
12 | 1.2251e-16 | -1.0525
| 1.2251e-16 | -0.51271
13 | -0.25882 | -1.0258
| -0.25882 | -0.48604
14 | -0.5 | -0.94766
| -0.5 | -0.40786
15 | -0.70711 | -0.82329
| -0.70711 | -0.28349
16 | -0.86603 | -0.66121
| -0.86603 | -0.1214
17 | -0.96593 | -0.47246
| -0.96593 | 0.067348
18 | -1 | -0.2699
| -1 | 0.2699
19 | -0.96593 | -0.067348
| -0.96593 | 0.47246
20 | -0.86603 | 0.1214
| -0.86603 | 0.66121
21 | -0.70711 | 0.28349
| -0.70711 | 0.82329
22 | -0.5 | 0.40786
| -0.5 | 0.94766
23 | -0.25882 | 0.48604
| -0.25882 | 1.0258
24 | -2.4503e-16 | 0.51271
| -2.4503e-16 | 1.0525

## Fig. 2 (data)
R | 1
latitude | 51.5
factor |  | 1 |  | 0.86253 |  | 0.77549 |  | 0.74356 |  | 1.1896 |  | 1.4075 |  | 1.5264
On | 1
|  | 0 |  | 11.33 |  | 20 |  | 23.44 |  | -11.33 |  | -20 |  | -23.44
| x | y | x | y | x | y | x | y | x | y | x | y | x | y
0 | 0 | 1.5652 | 0 | 1.35 | 0 | 1.2138 | 0 | 1.1638 | 0 | 1.862 | 0 | 2.203 | 0 | 2.3892
0.5 | 0.13053 | 1.5585 | 0.11258 | 1.3443 | 0.10122 | 1.2086 | 0.097054 | 1.1589 | 0.15527 | 1.854 | 0.18371 | 2.1936 | 0.19924 | 2.379
1 | 0.25882 | 1.5385 | 0.22324 | 1.327 | 0.20071 | 1.1931 | 0.19245 | 1.144 | 0.30789 | 1.8302 | 0.36429 | 2.1655 | 0.39507 | 2.3485
1.5 | 0.38268 | 1.5056 | 0.33008 | 1.2987 | 0.29677 | 1.1676 | 0.28455 | 1.1195 | 0.45524 | 1.7911 | 0.53862 | 2.1192 | 0.58414 | 2.2983
2 | 0.5 | 1.4604 | 0.43127 | 1.2596 | 0.38774 | 1.1325 | 0.37178 | 1.0859 | 0.5948 | 1.7372 | 0.70374 | 2.0555 | 0.76321 | 2.2291
2.5 | 0.60876 | 1.4035 | 0.52508 | 1.2106 | 0.47209 | 1.0884 | 0.45265 | 1.0436 | 0.72418 | 1.6696 | 0.85683 | 1.9754 | 0.92923 | 2.1423
3 | 0.70711 | 1.336 | 0.6099 | 1.1523 | 0.54835 | 1.036 | 0.52578 | 0.9934 | 0.84117 | 1.5893 | 0.99525 | 1.8804 | 1.0793 | 2.0393
3.5 | 0.79335 | 1.259 | 0.68429 | 1.086 | 0.61523 | 0.97636 | 0.58991 | 0.93617 | 0.94377 | 1.4977 | 1.1166 | 1.7721 | 1.211 | 1.9218
4 | 0.86603 | 1.1739 | 0.74697 | 1.0125 | 0.67159 | 0.91035 | 0.64394 | 0.87288 | 1.0302 | 1.3965 | 1.2189 | 1.6523 | 1.3219 | 1.7919
4.5 | 0.92388 | 1.0821 | 0.79688 | 0.93335 | 0.71646 | 0.83915 | 0.68696 | 0.80461 | 1.099 | 1.2873 | 1.3004 | 1.523 | 1.4102 | 1.6517
5 | 0.96593 | 0.98516 | 0.83314 | 0.84973 | 0.74906 | 0.76398 | 0.71823 | 0.73253 | 1.1491 | 1.1719 | 1.3595 | 1.3866 | 1.4744 | 1.5038
5.5 | 0.99144 | 0.88476 | 0.85515 | 0.76313 | 0.76885 | 0.68612 | 0.7372 | 0.65787 | 1.1794 | 1.0525 | 1.3954 | 1.2453 | 1.5134 | 1.3505
6 | 1 | 0.78261 | 0.86253 | 0.67502 | 0.77549 | 0.6069 | 0.74356 | 0.58192 | 1.1896 | 0.93099 | 1.4075 | 1.1015 | 1.5264 | 1.1946
6.5 | 0.99144 | 0.68046 | 0.85515 | 0.58692 | 0.76885 | 0.52768 | 0.7372 | 0.50596 | 1.1794 | 0.80947 | 1.3954 | 0.95774 | 1.5134 | 1.0387
7 | 0.96593 | 0.58005 | 0.83314 | 0.50032 | 0.74906 | 0.44982 | 0.71823 | 0.43131 | 1.1491 | 0.69003 | 1.3595 | 0.81642 | 1.4744 | 0.88541
7.5 | 0.92388 | 0.48312 | 0.79688 | 0.4167 | 0.71646 | 0.37465 | 0.68696 | 0.35923 | 1.099 | 0.57471 | 1.3004 | 0.67998 | 1.4102 | 0.73744
8 | 0.86603 | 0.3913 | 0.74697 | 0.33751 | 0.67159 | 0.30345 | 0.64394 | 0.29096 | 1.0302 | 0.46549 | 1.2189 | 0.55076 | 1.3219 | 0.5973
8.5 | 0.79335 | 0.30619 | 0.68429 | 0.2641 | 0.61523 | 0.23744 | 0.58991 | 0.22767 | 0.94377 | 0.36424 | 1.1166 | 0.43095 | 1.211 | 0.46737
9 | 0.70711 | 0.22922 | 0.6099 | 0.19771 | 0.54835 | 0.17776 | 0.52578 | 0.17044 | 0.84117 | 0.27268 | 0.99525 | 0.32263 | 1.0793 | 0.34989
9.5 | 0.60876 | 0.16172 | 0.52508 | 0.13949 | 0.47209 | 0.12541 | 0.45265 | 0.12025 | 0.72418 | 0.19239 | 0.85683 | 0.22762 | 0.92923 | 0.24686
10 | 0.5 | 0.10485 | 0.43127 | 0.090436 | 0.38774 | 0.081309 | 0.37178 | 0.077962 | 0.5948 | 0.12473 | 0.70374 | 0.14757 | 0.76321 | 0.16005
10.5 | 0.38268 | 0.059572 | 0.33008 | 0.051383 | 0.29677 | 0.046198 | 0.28455 | 0.044296 | 0.45524 | 0.070867 | 0.53862 | 0.083848 | 0.58414 | 0.090933
11 | 0.25882 | 0.026667 | 0.22324 | 0.023001 | 0.20071 | 0.02068 | 0.19245 | 0.019828 | 0.30789 | 0.031723 | 0.36429 | 0.037533 | 0.39507 | 0.040705
11.5 | 0.13053 | 0.0066953 | 0.11258 | 0.0057749 | 0.10122 | 0.0051921 | 0.097054 | 0.0049784 | 0.15527 | 0.0079647 | 0.18371 | 0.0094236 | 0.19924 | 0.01022
12 | 1.2251e-16 | 0 | 1.0567e-16 | 0 | 9.5008e-17 | 0 | 9.1098e-17 | 0 | 1.4574e-16 | 0 | 1.7244e-16 | 0 | 1.8701e-16 | 0
12.5 | -0.13053 | 0.0066953 | -0.11258 | 0.0057749 | -0.10122 | 0.0051921 | -0.097054 | 0.0049784 | -0.15527 | 0.0079647 | -0.18371 | 0.0094236 | -0.19924 | 0.01022
13 | -0.25882 | 0.026667 | -0.22324 | 0.023001 | -0.20071 | 0.02068 | -0.19245 | 0.019828 | -0.30789 | 0.031723 | -0.36429 | 0.037533 | -0.39507 | 0.040705
13.5 | -0.38268 | 0.059572 | -0.33008 | 0.051383 | -0.29677 | 0.046198 | -0.28455 | 0.044296 | -0.45524 | 0.070867 | -0.53862 | 0.083848 | -0.58414 | 0.090933
14 | -0.5 | 0.10485 | -0.43127 | 0.090436 | -0.38774 | 0.081309 | -0.37178 | 0.077962 | -0.5948 | 0.12473 | -0.70374 | 0.14757 | -0.76321 | 0.16005
14.5 | -0.60876 | 0.16172 | -0.52508 | 0.13949 | -0.47209 | 0.12541 | -0.45265 | 0.12025 | -0.72418 | 0.19239 | -0.85683 | 0.22762 | -0.92923 | 0.24686
15 | -0.70711 | 0.22922 | -0.6099 | 0.19771 | -0.54835 | 0.17776 | -0.52578 | 0.17044 | -0.84117 | 0.27268 | -0.99525 | 0.32263 | -1.0793 | 0.34989
15.5 | -0.79335 | 0.30619 | -0.68429 | 0.2641 | -0.61523 | 0.23744 | -0.58991 | 0.22767 | -0.94377 | 0.36424 | -1.1166 | 0.43095 | -1.211 | 0.46737
16 | -0.86603 | 0.3913 | -0.74697 | 0.33751 | -0.67159 | 0.30345 | -0.64394 | 0.29096 | -1.0302 | 0.46549 | -1.2189 | 0.55076 | -1.3219 | 0.5973
16.5 | -0.92388 | 0.48312 | -0.79688 | 0.4167 | -0.71646 | 0.37465 | -0.68696 | 0.35923 | -1.099 | 0.57471 | -1.3004 | 0.67998 | -1.4102 | 0.73744
17 | -0.96593 | 0.58005 | -0.83314 | 0.50032 | -0.74906 | 0.44982 | -0.71823 | 0.43131 | -1.1491 | 0.69003 | -1.3595 | 0.81642 | -1.4744 | 0.88541
17.5 | -0.99144 | 0.68046 | -0.85515 | 0.58692 | -0.76885 | 0.52768 | -0.7372 | 0.50596 | -1.1794 | 0.80947 | -1.3954 | 0.95774 | -1.5134 | 1.0387
18 | -1 | 0.78261 | -0.86253 | 0.67502 | -0.77549 | 0.6069 | -0.74356 | 0.58192 | -1.1896 | 0.93099 | -1.4075 | 1.1015 | -1.5264 | 1.1946
18.5 | -0.99144 | 0.88476 | -0.85515 | 0.76313 | -0.76885 | 0.68612 | -0.7372 | 0.65787 | -1.1794 | 1.0525 | -1.3954 | 1.2453 | -1.5134 | 1.3505
19 | -0.96593 | 0.98516 | -0.83314 | 0.84973 | -0.74906 | 0.76398 | -0.71823 | 0.73253 | -1.1491 | 1.1719 | -1.3595 | 1.3866 | -1.4744 | 1.5038
19.5 | -0.92388 | 1.0821 | -0.79688 | 0.93335 | -0.71646 | 0.83915 | -0.68696 | 0.80461 | -1.099 | 1.2873 | -1.3004 | 1.523 | -1.4102 | 1.6517
20 | -0.86603 | 1.1739 | -0.74697 | 1.0125 | -0.67159 | 0.91035 | -0.64394 | 0.87288 | -1.0302 | 1.3965 | -1.2189 | 1.6523 | -1.3219 | 1.7919
20.5 | -0.79335 | 1.259 | -0.68429 | 1.086 | -0.61523 | 0.97636 | -0.58991 | 0.93617 | -0.94377 | 1.4977 | -1.1166 | 1.7721 | -1.211 | 1.9218
21 | -0.70711 | 1.336 | -0.6099 | 1.1523 | -0.54835 | 1.036 | -0.52578 | 0.9934 | -0.84117 | 1.5893 | -0.99525 | 1.8804 | -1.0793 | 2.0393
21.5 | -0.60876 | 1.4035 | -0.52508 | 1.2106 | -0.47209 | 1.0884 | -0.45265 | 1.0436 | -0.72418 | 1.6696 | -0.85683 | 1.9754 | -0.92923 | 2.1423
22 | -0.5 | 1.4604 | -0.43127 | 1.2596 | -0.38774 | 1.1325 | -0.37178 | 1.0859 | -0.5948 | 1.7372 | -0.70374 | 2.0555 | -0.76321 | 2.2291
22.5 | -0.38268 | 1.5056 | -0.33008 | 1.2987 | -0.29677 | 1.1676 | -0.28455 | 1.1195 | -0.45524 | 1.7911 | -0.53862 | 2.1192 | -0.58414 | 2.2983
23 | -0.25882 | 1.5385 | -0.22324 | 1.327 | -0.20071 | 1.1931 | -0.19245 | 1.144 | -0.30789 | 1.8302 | -0.36429 | 2.1655 | -0.39507 | 2.3485
23.5 | -0.13053 | 1.5585 | -0.11258 | 1.3443 | -0.10122 | 1.2086 | -0.097054 | 1.1589 | -0.15527 | 1.854 | -0.18371 | 2.1936 | -0.19924 | 2.379
24 | -2.4503e-16 | 1.5652 | -2.1135e-16 | 1.35 | -1.9002e-16 | 1.2138 | -1.822e-16 | 1.1638 | -2.9149e-16 | 1.862 | -3.4488e-16 | 2.203 | -3.7402e-16 | 2.3892
0 | 0 | 1.1638 | 0 | 1.1638
| 0 | 2.3892 | 0 | 0
1 | 0.19245 | 1.144 | 0.19245 | 1.144
| 0.39507 | 2.3485 | 0 | 0
2 | 0.37178 | 1.0859 | 0.37178 | 1.0859
| 0.76321 | 2.2291 | 0 | 0
3 | 0.52578 | 0.9934 | 0.52578 | 0.9934
| 1.0793 | 2.0393 | 0 | 0
4 | 0.64394 | 0.87288 | 0.64394 | 0.87288
| 1.3219 | 1.7919 | 0 | 0
5 | 0.71823 | 0.73253 | 0.71823 | 0.73253
| 1.4744 | 1.5038 | 0 | 0
6 | 0.74356 | 0.58192 | 0.74356 | 0.58192
| 1.5264 | 1.1946 | 0 | 0
7 | 0.71823 | 0.43131 | 0.71823 | 0.43131
| 1.4744 | 0.88541 | 0 | 0
8 | 0.64394 | 0.29096 | 0.64394 | 0.29096
| 1.3219 | 0.5973 | 0 | 0
9 | 0.52578 | 0.17044 | 0.52578 | 0.17044
| 1.0793 | 0.34989 | 0 | 0
10 | 0.37178 | 0.077962 | 0.37178 | 0.077962
| 0.76321 | 0.16005 | 0 | 0
11 | 0.19245 | 0.019828 | 0.19245 | 0.019828
| 0.39507 | 0.040705 | 0 | 0
12 | 9.1098e-17 | 0 | 9.1098e-17 | 0
| 1.8701e-16 | 0 | 0 | 0
13 | -0.19245 | 0.019828 | -0.19245 | 0.019828
| -0.39507 | 0.040705 | 0 | 0
14 | -0.37178 | 0.077962 | -0.37178 | 0.077962
| -0.76321 | 0.16005 | 0 | 0
15 | -0.52578 | 0.17044 | -0.52578 | 0.17044
| -1.0793 | 0.34989 | 0 | 0
16 | -0.64394 | 0.29096 | -0.64394 | 0.29096
| -1.3219 | 0.5973 | 0 | 0
17 | -0.71823 | 0.43131 | -0.71823 | 0.43131
| -1.4744 | 0.88541 | 0 | 0
18 | -0.74356 | 0.58192 | -0.74356 | 0.58192
| -1.5264 | 1.1946 | 0 | 0
19 | -0.71823 | 0.73253 | -0.71823 | 0.73253
| -1.4744 | 1.5038 | 0 | 0
20 | -0.64394 | 0.87288 | -0.64394 | 0.87288
| -1.3219 | 1.7919 | 0 | 0
21 | -0.52578 | 0.9934 | -0.52578 | 0.9934
| -1.0793 | 2.0393 | 0 | 0
22 | -0.37178 | 1.0859 | -0.37178 | 1.0859
| -0.76321 | 2.2291 | 0 | 0
23 | -0.19245 | 1.144 | -0.19245 | 1.144
| -0.39507 | 2.3485 | 0 | 0
24 | -1.822e-16 | 1.1638 | -1.822e-16 | 1.1638
| -3.7402e-16 | 2.3892 | 0 | 0

## Fig. 3 (data)
R | 1
latitude | 51.5
factor |  | 1 |  | 0.86253 |  | 0.77549 |  | 0.74356 |  | 1.1896 |  | 1.4075 |  | 1.5264
On | 1
|  | 0 |  | 11.33 |  | 20 |  | 23.44 |  | -11.33 |  | -20 |  | -23.44
| x | y | x | y | x | y | x | y | x | y | x | y | x | y
0 | 0 | 1.5652 | 0 | 1.35 | 0 | 1.2138 | 0 | 1.1638 | 0 | 1.862 | 0 | 2.203 | 0 | 2.3892
0.5 | 0.13053 | 1.5585 | 0.11258 | 1.3443 | 0.10122 | 1.2086 | 0.097054 | 1.1589 | 0.15527 | 1.854 | 0.18371 | 2.1936 | 0.19924 | 2.379
1 | 0.25882 | 1.5385 | 0.22324 | 1.327 | 0.20071 | 1.1931 | 0.19245 | 1.144 | 0.30789 | 1.8302 | 0.36429 | 2.1655 | 0.39507 | 2.3485
1.5 | 0.38268 | 1.5056 | 0.33008 | 1.2987 | 0.29677 | 1.1676 | 0.28455 | 1.1195 | 0.45524 | 1.7911 | 0.53862 | 2.1192 | 0.58414 | 2.2983
2 | 0.5 | 1.4604 | 0.43127 | 1.2596 | 0.38774 | 1.1325 | 0.37178 | 1.0859 | 0.5948 | 1.7372 | 0.70374 | 2.0555 | 0.76321 | 2.2291
2.5 | 0.60876 | 1.4035 | 0.52508 | 1.2106 | 0.47209 | 1.0884 | 0.45265 | 1.0436 | 0.72418 | 1.6696 | 0.85683 | 1.9754 | 0.92923 | 2.1423
3 | 0.70711 | 1.336 | 0.6099 | 1.1523 | 0.54835 | 1.036 | 0.52578 | 0.9934 | 0.84117 | 1.5893 | 0.99525 | 1.8804 | 1.0793 | 2.0393
3.5 | 0.79335 | 1.259 | 0.68429 | 1.086 | 0.61523 | 0.97636 | 0.58991 | 0.93617 | 0.94377 | 1.4977 | 1.1166 | 1.7721 | 1.211 | 1.9218
4 | 0.86603 | 1.1739 | 0.74697 | 1.0125 | 0.67159 | 0.91035 | 0.64394 | 0.87288 | 1.0302 | 1.3965 | 1.2189 | 1.6523 | 1.3219 | 1.7919
4.5 | 0.92388 | 1.0821 | 0.79688 | 0.93335 | 0.71646 | 0.83915 | 0.68696 | 0.80461 | 1.099 | 1.2873 | 1.3004 | 1.523 | 1.4102 | 1.6517
5 | 0.96593 | 0.98516 | 0.83314 | 0.84973 | 0.74906 | 0.76398 | 0.71823 | 0.73253 | 1.1491 | 1.1719 | 1.3595 | 1.3866 | 1.4744 | 1.5038
5.5 | 0.99144 | 0.88476 | 0.85515 | 0.76313 | 0.76885 | 0.68612 | 0.7372 | 0.65787 | 1.1794 | 1.0525 | 1.3954 | 1.2453 | 1.5134 | 1.3505
6 | 1 | 0.78261 | 0.86253 | 0.67502 | 0.77549 | 0.6069 | 0.74356 | 0.58192 | 1.1896 | 0.93099 | 1.4075 | 1.1015 | 1.5264 | 1.1946
6.5 | 0.99144 | 0.68046 | 0.85515 | 0.58692 | 0.76885 | 0.52768 | 0.7372 | 0.50596 | 1.1794 | 0.80947 | 1.3954 | 0.95774 | 1.5134 | 1.0387
7 | 0.96593 | 0.58005 | 0.83314 | 0.50032 | 0.74906 | 0.44982 | 0.71823 | 0.43131 | 1.1491 | 0.69003 | 1.3595 | 0.81642 | 1.4744 | 0.88541
7.5 | 0.92388 | 0.48312 | 0.79688 | 0.4167 | 0.71646 | 0.37465 | 0.68696 | 0.35923 | 1.099 | 0.57471 | 1.3004 | 0.67998 | 1.4102 | 0.73744
8 | 0.86603 | 0.3913 | 0.74697 | 0.33751 | 0.67159 | 0.30345 | 0.64394 | 0.29096 | 1.0302 | 0.46549 | 1.2189 | 0.55076 | 1.3219 | 0.5973
8.5 | 0.79335 | 0.30619 | 0.68429 | 0.2641 | 0.61523 | 0.23744 | 0.58991 | 0.22767 | 0.94377 | 0.36424 | 1.1166 | 0.43095 | 1.211 | 0.46737
9 | 0.70711 | 0.22922 | 0.6099 | 0.19771 | 0.54835 | 0.17776 | 0.52578 | 0.17044 | 0.84117 | 0.27268 | 0.99525 | 0.32263 | 1.0793 | 0.34989
9.5 | 0.60876 | 0.16172 | 0.52508 | 0.13949 | 0.47209 | 0.12541 | 0.45265 | 0.12025 | 0.72418 | 0.19239 | 0.85683 | 0.22762 | 0.92923 | 0.24686
10 | 0.5 | 0.10485 | 0.43127 | 0.090436 | 0.38774 | 0.081309 | 0.37178 | 0.077962 | 0.5948 | 0.12473 | 0.70374 | 0.14757 | 0.76321 | 0.16005
10.5 | 0.38268 | 0.059572 | 0.33008 | 0.051383 | 0.29677 | 0.046198 | 0.28455 | 0.044296 | 0.45524 | 0.070867 | 0.53862 | 0.083848 | 0.58414 | 0.090933
11 | 0.25882 | 0.026667 | 0.22324 | 0.023001 | 0.20071 | 0.02068 | 0.19245 | 0.019828 | 0.30789 | 0.031723 | 0.36429 | 0.037533 | 0.39507 | 0.040705
11.5 | 0.13053 | 0.0066953 | 0.11258 | 0.0057749 | 0.10122 | 0.0051921 | 0.097054 | 0.0049784 | 0.15527 | 0.0079647 | 0.18371 | 0.0094236 | 0.19924 | 0.01022
12 | 1.2251e-16 | 0 | 1.0567e-16 | 0 | 9.5008e-17 | 0 | 9.1098e-17 | 0 | 1.4574e-16 | 0 | 1.7244e-16 | 0 | 1.8701e-16 | 0
12.5 | -0.13053 | 0.0066953 | -0.11258 | 0.0057749 | -0.10122 | 0.0051921 | -0.097054 | 0.0049784 | -0.15527 | 0.0079647 | -0.18371 | 0.0094236 | -0.19924 | 0.01022
13 | -0.25882 | 0.026667 | -0.22324 | 0.023001 | -0.20071 | 0.02068 | -0.19245 | 0.019828 | -0.30789 | 0.031723 | -0.36429 | 0.037533 | -0.39507 | 0.040705
13.5 | -0.38268 | 0.059572 | -0.33008 | 0.051383 | -0.29677 | 0.046198 | -0.28455 | 0.044296 | -0.45524 | 0.070867 | -0.53862 | 0.083848 | -0.58414 | 0.090933
14 | -0.5 | 0.10485 | -0.43127 | 0.090436 | -0.38774 | 0.081309 | -0.37178 | 0.077962 | -0.5948 | 0.12473 | -0.70374 | 0.14757 | -0.76321 | 0.16005
14.5 | -0.60876 | 0.16172 | -0.52508 | 0.13949 | -0.47209 | 0.12541 | -0.45265 | 0.12025 | -0.72418 | 0.19239 | -0.85683 | 0.22762 | -0.92923 | 0.24686
15 | -0.70711 | 0.22922 | -0.6099 | 0.19771 | -0.54835 | 0.17776 | -0.52578 | 0.17044 | -0.84117 | 0.27268 | -0.99525 | 0.32263 | -1.0793 | 0.34989
15.5 | -0.79335 | 0.30619 | -0.68429 | 0.2641 | -0.61523 | 0.23744 | -0.58991 | 0.22767 | -0.94377 | 0.36424 | -1.1166 | 0.43095 | -1.211 | 0.46737
16 | -0.86603 | 0.3913 | -0.74697 | 0.33751 | -0.67159 | 0.30345 | -0.64394 | 0.29096 | -1.0302 | 0.46549 | -1.2189 | 0.55076 | -1.3219 | 0.5973
16.5 | -0.92388 | 0.48312 | -0.79688 | 0.4167 | -0.71646 | 0.37465 | -0.68696 | 0.35923 | -1.099 | 0.57471 | -1.3004 | 0.67998 | -1.4102 | 0.73744
17 | -0.96593 | 0.58005 | -0.83314 | 0.50032 | -0.74906 | 0.44982 | -0.71823 | 0.43131 | -1.1491 | 0.69003 | -1.3595 | 0.81642 | -1.4744 | 0.88541
17.5 | -0.99144 | 0.68046 | -0.85515 | 0.58692 | -0.76885 | 0.52768 | -0.7372 | 0.50596 | -1.1794 | 0.80947 | -1.3954 | 0.95774 | -1.5134 | 1.0387
18 | -1 | 0.78261 | -0.86253 | 0.67502 | -0.77549 | 0.6069 | -0.74356 | 0.58192 | -1.1896 | 0.93099 | -1.4075 | 1.1015 | -1.5264 | 1.1946
18.5 | -0.99144 | 0.88476 | -0.85515 | 0.76313 | -0.76885 | 0.68612 | -0.7372 | 0.65787 | -1.1794 | 1.0525 | -1.3954 | 1.2453 | -1.5134 | 1.3505
19 | -0.96593 | 0.98516 | -0.83314 | 0.84973 | -0.74906 | 0.76398 | -0.71823 | 0.73253 | -1.1491 | 1.1719 | -1.3595 | 1.3866 | -1.4744 | 1.5038
19.5 | -0.92388 | 1.0821 | -0.79688 | 0.93335 | -0.71646 | 0.83915 | -0.68696 | 0.80461 | -1.099 | 1.2873 | -1.3004 | 1.523 | -1.4102 | 1.6517
20 | -0.86603 | 1.1739 | -0.74697 | 1.0125 | -0.67159 | 0.91035 | -0.64394 | 0.87288 | -1.0302 | 1.3965 | -1.2189 | 1.6523 | -1.3219 | 1.7919
20.5 | -0.79335 | 1.259 | -0.68429 | 1.086 | -0.61523 | 0.97636 | -0.58991 | 0.93617 | -0.94377 | 1.4977 | -1.1166 | 1.7721 | -1.211 | 1.9218
21 | -0.70711 | 1.336 | -0.6099 | 1.1523 | -0.54835 | 1.036 | -0.52578 | 0.9934 | -0.84117 | 1.5893 | -0.99525 | 1.8804 | -1.0793 | 2.0393
21.5 | -0.60876 | 1.4035 | -0.52508 | 1.2106 | -0.47209 | 1.0884 | -0.45265 | 1.0436 | -0.72418 | 1.6696 | -0.85683 | 1.9754 | -0.92923 | 2.1423
22 | -0.5 | 1.4604 | -0.43127 | 1.2596 | -0.38774 | 1.1325 | -0.37178 | 1.0859 | -0.5948 | 1.7372 | -0.70374 | 2.0555 | -0.76321 | 2.2291
22.5 | -0.38268 | 1.5056 | -0.33008 | 1.2987 | -0.29677 | 1.1676 | -0.28455 | 1.1195 | -0.45524 | 1.7911 | -0.53862 | 2.1192 | -0.58414 | 2.2983
23 | -0.25882 | 1.5385 | -0.22324 | 1.327 | -0.20071 | 1.1931 | -0.19245 | 1.144 | -0.30789 | 1.8302 | -0.36429 | 2.1655 | -0.39507 | 2.3485
23.5 | -0.13053 | 1.5585 | -0.11258 | 1.3443 | -0.10122 | 1.2086 | -0.097054 | 1.1589 | -0.15527 | 1.854 | -0.18371 | 2.1936 | -0.19924 | 2.379
24 | -2.4503e-16 | 1.5652 | -2.1135e-16 | 1.35 | -1.9002e-16 | 1.2138 | -1.822e-16 | 1.1638 | -2.9149e-16 | 1.862 | -3.4488e-16 | 2.203 | -3.7402e-16 | 2.3892
0 | 0 | 1.1638 | 0 | 1.1638 |  | d | dayn | eot | decl. | factor |  | 0 |  | 1 |  | 2 |  | 3 |  | 4 |  | 5 |  | 6 |  | 7 |  | 8 |  | 9 |  | 10 |  | 11 |  | 12 |  | 13 |  | 14 |  | 15 |  | 16 |  | 17 |  | 18 |  | 19 |  | 20 |  | 21 |  | 22 |  | 23 |  | 24
| 0 | 2.3892 | 0 | 0 |  | 2003-01-21 | 21 | -10.7547 | -20 | 1.4075 | -0.066024 | 2.2018 | 0.30011 | 2.1777 | 0.64579 | 2.0802 | 0.94746 | 1.9161 | 1.1846 | 1.6964 | 1.3409 | 1.4362 | 1.4059 | 1.1532 | 1.3751 | 0.86664 | 1.2506 | 0.59611 | 1.0408 | 0.36002 | 0.76015 | 0.17446 | 0.42766 | 0.052078 | 0.066024 | 0.0012126 | -0.30011 | 0.025331 | -0.64579 | 0.12279 | -0.94746 | 0.28695 | -1.1846 | 0.50661 | -1.3409 | 0.76682 | -1.4059 | 1.0498 | -1.3751 | 1.3364 | -1.2506 | 1.6069 | -1.0408 | 1.843 | -0.76015 | 2.0286 | -0.42766 | 2.1509 | -0.066024 | 2.2018
1 | 0.19245 | 1.144 | 0.19245 | 1.144 |  | 321 | 36 | -13.7699 | -16.0976 | 1.298 | -0.077938 | 2.0297 | 0.26005 | 2.011 | 0.58031 | 1.9244 | 0.86102 | 1.7759 | 1.0831 | 1.5756 | 1.2313 | 1.3371 | 1.2956 | 1.0768 | 1.2716 | 0.81227 | 1.161 | 0.56163 | 0.97124 | 0.34194 | 0.7153 | 0.16817 | 0.41061 | 0.052169 | 0.077938 | 0.0018329 | -0.26005 | 0.020596 | -0.58031 | 0.10718 | -0.86102 | 0.25568 | -1.0831 | 0.45599 | -1.2313 | 0.69444 | -1.2956 | 0.95479 | -1.2716 | 1.2193 | -1.161 | 1.4699 | -0.97124 | 1.6896 | -0.7153 | 1.8634 | -0.41061 | 1.9794 | -0.077938 | 2.0297
| 0.39507 | 2.3485 | 0 | 0 |  | 2003-02-21 | 52 | -13.8556 | -11.33 | 1.1896 | -0.071875 | 1.8603 | 0.2379 | 1.8432 | 0.53147 | 1.7639 | 0.78881 | 1.6279 | 0.9924 | 1.4443 | 1.1284 | 1.2258 | 1.1874 | 0.98724 | 1.1656 | 0.7448 | 1.0643 | 0.51506 | 0.89046 | 0.31366 | 0.65596 | 0.15433 | 0.37675 | 0.047924 | 0.071875 | 0.0017008 | -0.2379 | 0.018807 | -0.53147 | 0.098077 | -0.78881 | 0.23411 | -0.9924 | 0.41763 | -1.1284 | 0.63614 | -1.1874 | 0.87474 | -1.1656 | 1.1172 | -1.0643 | 1.3469 | -0.89046 | 1.5483 | -0.65596 | 1.7076 | -0.37675 | 1.814 | -0.071875 | 1.8603
2 | 0.37178 | 1.0859 | 0.37178 | 1.0859 |  | 352 | 67 | -11.2797 | -5.1996 | 1.078 | -0.053036 | 1.6863 | 0.22745 | 1.6684 | 0.49243 | 1.5942 | 0.72386 | 1.4689 | 0.90596 | 1.301 | 1.0263 | 1.1019 | 1.0767 | 0.88518 | 1.0538 | 0.66567 | 0.95899 | 0.4583 | 0.79886 | 0.27718 | 0.58429 | 0.13467 | 0.32991 | 0.040477 | 0.053036 | 0.0010216 | -0.22745 | 0.018992 | -0.49243 | 0.093163 | -0.72386 | 0.21848 | -0.90596 | 0.3864 | -1.0263 | 0.58549 | -1.0767 | 0.80217 | -1.0538 | 1.0217 | -0.95899 | 1.2291 | -0.79886 | 1.4102 | -0.58429 | 1.5527 | -0.32991 | 1.6469 | -0.053036 | 1.6863
| 0.76321 | 2.2291 | 0 | 0 |  | 21.3 | 80 | -7.6491 | 0 | 1 | -0.033369 | 1.5648 | 0.22644 | 1.5449 | 0.47082 | 1.473 | 0.68312 | 1.3542 | 0.84886 | 1.1963 | 0.95675 | 1.0103 | 0.99944 | 0.80872 | 0.97402 | 0.60539 | 0.88223 | 0.41414 | 0.73031 | 0.24799 | 0.52862 | 0.11828 | 0.29091 | 0.033847 | 0.033369 | 0.00043584 | -0.22644 | 0.020329 | -0.47082 | 0.09217 | -0.68312 | 0.21106 | -0.84886 | 0.36891 | -0.95675 | 0.55494 | -0.99944 | 0.75649 | -0.97402 | 0.95982 | -0.88223 | 1.1511 | -0.73031 | 1.3172 | -0.52862 | 1.4469 | -0.29091 | 1.5314 | -0.033369 | 1.5648
3 | 0.52578 | 0.9934 | 0.52578 | 0.9934 |  | 15 | 95 | -2.9419 | 5.9829 | 0.92305 | -0.011849 | 1.4447 | 0.22744 | 1.4225 | 0.45123 | 1.3526 | 0.64426 | 1.2397 | 0.7934 | 1.0916 | 0.88846 | 0.9183 | 0.92297 | 0.73166 | 0.89459 | 0.54439 | 0.80524 | 0.36925 | 0.66102 | 0.21818 | 0.47175 | 0.10147 | 0.25033 | 0.027072 | 0.011849 | 5.9517e-05 | -0.22744 | 0.022272 | -0.45123 | 0.092197 | -0.64426 | 0.20507 | -0.7934 | 0.35319 | -0.88846 | 0.52648 | -0.92297 | 0.71311 | -0.89459 | 0.90038 | -0.80524 | 1.0755 | -0.66102 | 1.2266 | -0.47175 | 1.3433 | -0.25033 | 1.4177 | -0.011849 | 1.4447
| 1.0793 | 2.0393 | 0 | 0 |  | 2003-04-21 | 111 | 1.3192 | 11.33 | 0.86253 | 0.0049649 | 1.35 | 0.22803 | 1.326 | 0.43556 | 1.2577 | 0.6134 | 1.1496 | 0.74944 | 1.0092 | 0.83441 | 0.84598 | 0.86252 | 0.67114 | 0.83184 | 0.49657 | 0.74448 | 0.33415 | 0.60638 | 0.19497 | 0.42696 | 0.088503 | 0.21844 | 0.022006 | -0.0049649 | 1.1183e-05 | -0.22803 | 0.024017 | -0.43556 | 0.092389 | -0.6134 | 0.20047 | -0.74944 | 0.34088 | -0.83441 | 0.50407 | -0.86252 | 0.67891 | -0.83184 | 0.85348 | -0.74448 | 1.0159 | -0.60638 | 1.1551 | -0.42696 | 1.2615 | -0.21844 | 1.328 | 0.0049649 | 1.35
4 | 0.64394 | 0.87288 | 0.64394 | 0.87288 |  | 46 | 126 | 3.5529 | 16.6741 | 0.80759 | 0.012519 | 1.264 | 0.22109 | 1.2399 | 0.41459 | 1.1744 | 0.57984 | 1.072 | 0.70557 | 0.93952 | 0.78322 | 0.78612 | 0.80749 | 0.62223 | 0.77674 | 0.459 | 0.69305 | 0.30757 | 0.56213 | 0.17824 | 0.39291 | 0.079843 | 0.1969 | 0.019073 | -0.012519 | 7.5945e-05 | -0.22109 | 0.024145 | -0.41459 | 0.08964 | -0.57984 | 0.1921 | -0.70557 | 0.32454 | -0.78322 | 0.47793 | -0.80749 | 0.64182 | -0.77674 | 0.80505 | -0.69305 | 0.95649 | -0.56213 | 1.0858 | -0.39291 | 1.1842 | -0.1969 | 1.245 | 0.012519 | 1.264
| 1.3219 | 1.7919 | 0 | 0 |  | 2003-05-21 | 141 | 3.6227 | 20 | 0.77549 | 0.012257 | 1.2137 | 0.21253 | 1.1906 | 0.39831 | 1.1276 | 0.55695 | 1.0292 | 0.67763 | 0.90201 | 0.75214 | 0.75469 | 0.77539 | 0.59731 | 0.7458 | 0.44058 | 0.66538 | 0.29518 | 0.53962 | 0.17103 | 0.37708 | 0.076579 | 0.18885 | 0.01827 | -0.012257 | 7.5818e-05 | -0.21253 | 0.023236 | -0.39831 | 0.086171 | -0.55695 | 0.18459 | -0.67763 | 0.3118 | -0.75214 | 0.45911 | -0.77539 | 0.61649 | -0.7458 | 0.77323 | -0.66538 | 0.91862 | -0.53962 | 1.0428 | -0.37708 | 1.1372 | -0.18885 | 1.1955 | 0.012257 | 1.2137
5 | 0.71823 | 0.73253 | 0.71823 | 0.73253 |  | 76 | 156 | 1.7343 | 22.6273 | 0.751 | 0.005683 | 1.1755 | 0.19986 | 1.1543 | 0.38041 | 1.0945 | 0.53504 | 1.0002 | 0.65321 | 0.87775 | 0.72686 | 0.73556 | 0.75098 | 0.58329 | 0.72392 | 0.43133 | 0.64753 | 0.29003 | 0.52701 | 0.16901 | 0.37057 | 0.076533 | 0.18888 | 0.018892 | -0.005683 | 1.6828e-05 | -0.19986 | 0.021194 | -0.38041 | 0.080981 | -0.53504 | 0.1753 | -0.65321 | 0.29773 | -0.72686 | 0.43992 | -0.75098 | 0.59219 | -0.72392 | 0.74415 | -0.64753 | 0.88545 | -0.52701 | 1.0065 | -0.37057 | 1.0989 | -0.18888 | 1.1566 | 0.005683 | 1.1755
| 1.4744 | 1.5038 | 0 | 0 |  | 2003-06-21 | 172 | -1.5484 | 23.44 | 0.74356 | -0.0050234 | 1.1638 | 0.18759 | 1.145 | 0.36742 | 1.0878 | 0.52221 | 0.99617 | 0.64142 | 0.87628 | 0.71691 | 0.73632 | 0.74355 | 0.58585 | 0.71951 | 0.43511 | 0.64644 | 0.29437 | 0.52932 | 0.17323 | 0.37612 | 0.07994 | 0.1973 | 0.020859 | 0.0050234 | 1.328e-05 | -0.18759 | 0.018824 | -0.36742 | 0.076008 | -0.52221 | 0.16767 | -0.64142 | 0.28756 | -0.71691 | 0.42751 | -0.74355 | 0.57799 | -0.71951 | 0.72873 | -0.64644 | 0.86947 | -0.52932 | 0.99061 | -0.37612 | 1.0839 | -0.1973 | 1.143 | -0.0050234 | 1.1638
6 | 0.74356 | 0.58192 | 0.74356 | 0.58192 |  | 107 | 187 | -4.6093 | 22.5741 | 0.75149 | -0.015113 | 1.1761 | 0.17986 | 1.1592 | 0.36258 | 1.1033 | 0.52059 | 1.0123 | 0.64312 | 0.89237 | 0.72183 | 0.75173 | 0.75134 | 0.59995 | 0.72965 | 0.44736 | 0.65824 | 0.30436 | 0.54196 | 0.1807 | 0.38876 | 0.08481 | 0.20906 | 0.023216 | 0.015113 | 0.00011894 | -0.17986 | 0.017094 | -0.36258 | 0.072983 | -0.52059 | 0.16398 | -0.64312 | 0.28388 | -0.72183 | 0.42451 | -0.75134 | 0.5763 | -0.72965 | 0.72889 | -0.65824 | 0.87188 | -0.54196 | 0.99554 | -0.38876 | 1.0914 | -0.20906 | 1.153 | -0.015113 | 1.1761
| 1.5264 | 1.1946 | 0 | 0 |  | 2003-07-21 | 202 | -6.4648 | 20 | 0.77549 | -0.021872 | 1.2136 | 0.1795 | 1.1973 | 0.36865 | 1.1408 | 0.53267 | 1.048 | 0.66039 | 0.92506 | 0.7431 | 0.78045 | 0.77518 | 0.62402 | 0.75442 | 0.46642 | 0.68226 | 0.3184 | 0.5636 | 0.19003 | 0.40653 | 0.090077 | 0.22176 | 0.025343 | 0.021872 | 0.00024144 | -0.1795 | 0.016483 | -0.36865 | 0.07296 | -0.53267 | 0.16582 | -0.66039 | 0.28875 | -0.7431 | 0.43335 | -0.77518 | 0.58978 | -0.75442 | 0.74738 | -0.68226 | 0.89541 | -0.5636 | 1.0238 | -0.40653 | 1.1237 | -0.22176 | 1.1885 | -0.021872 | 1.2136
7 | 0.71823 | 0.43131 | 0.71823 | 0.43131 |  | 137 | 217 | -6.2667 | 16.5318 | 0.809 | -0.022118 | 1.266 | 0.18794 | 1.2489 | 0.38519 | 1.1899 | 0.55619 | 1.0929 | 0.68929 | 0.96456 | 0.77541 | 0.81365 | 0.80869 | 0.65044 | 0.78686 | 0.48604 | 0.71141 | 0.33167 | 0.58747 | 0.19785 | 0.4235 | 0.093683 | 0.23067 | 0.026282 | 0.022118 | 0.00023667 | -0.18794 | 0.017322 | -0.38519 | 0.076373 | -0.55619 | 0.17337 | -0.68929 | 0.30169 | -0.77541 | 0.4526 | -0.80869 | 0.61582 | -0.78686 | 0.78021 | -0.71141 | 0.93458 | -0.58747 | 1.0684 | -0.4235 | 1.1726 | -0.23067 | 1.24 | -0.022118 | 1.266
| 1.4744 | 0.88541 | 0 | 0 |  | 2003-08-21 | 233 | -3.4786 | 11.33 | 0.86253 | -0.013091 | 1.35 | 0.21057 | 1.3296 | 0.41988 | 1.2647 | 0.60058 | 1.1595 | 0.74034 | 1.0214 | 0.82966 | 0.85961 | 0.86243 | 0.68527 | 0.83643 | 0.51023 | 0.75343 | 0.34642 | 0.61909 | 0.20501 | 0.44255 | 0.095626 | 0.23586 | 0.025728 | 0.013091 | 7.7753e-05 | -0.21057 | 0.020424 | -0.41988 | 0.085381 | -0.60058 | 0.19052 | -0.74034 | 0.32868 | -0.82966 | 0.49044 | -0.86243 | 0.66478 | -0.83643 | 0.83982 | -0.75343 | 1.0036 | -0.61909 | 1.145 | -0.44255 | 1.2544 | -0.23586 | 1.3243 | -0.013091 | 1.35
8 | 0.64394 | 0.29096 | 0.64394 | 0.29096 |  | 168 | 248 | 1.1397 | 5.7877 | 0.92539 | 0.004602 | 1.4484 | 0.24395 | 1.4228 | 0.46667 | 1.3496 | 0.6576 | 1.2338 | 0.8037 | 1.0832 | 0.89504 | 0.90818 | 0.92538 | 0.72062 | 0.89266 | 0.5333 | 0.7991 | 0.35899 | 0.65109 | 0.20958 | 0.4587 | 0.095234 | 0.23506 | 0.023754 | -0.004602 | 8.9555e-06 | -0.24395 | 0.025618 | -0.46667 | 0.098835 | -0.6576 | 0.21467 | -0.8037 | 0.36523 | -0.89504 | 0.54026 | -0.92538 | 0.72782 | -0.89266 | 0.91514 | -0.7991 | 1.0894 | -0.65109 | 1.2389 | -0.4587 | 1.3532 | -0.23506 | 1.4247 | 0.004602 | 1.4484
| 1.3219 | 0.5973 | 0 | 0 |  | 2003-09-21 | 264 | 7.0776 | 0 | 1 | 0.030877 | 1.5648 | 0.28852 | 1.5319 | 0.5265 | 1.448 | 0.7286 | 1.3186 | 0.88105 | 1.1528 | 0.97346 | 0.96172 | 0.99952 | 0.75844 | 0.95747 | 0.55681 | 0.85017 | 0.37056 | 0.68494 | 0.2124 | 0.47302 | 0.09309 | 0.22887 | 0.020773 | -0.030877 | 0.00037316 | -0.28852 | 0.033281 | -0.5265 | 0.11726 | -0.7286 | 0.24657 | -0.88105 | 0.41242 | -0.97346 | 0.60349 | -0.99952 | 0.80677 | -0.95747 | 1.0084 | -0.85017 | 1.1947 | -0.68494 | 1.3528 | -0.47302 | 1.4721 | -0.22887 | 1.5444 | 0.030877 | 1.5648
9 | 0.52578 | 0.17044 | 0.52578 | 0.17044 |  | 199 | 279 | 12.2059 | -6.5658 | 1.1008 | 0.058598 | 1.7217 | 0.3411 | 1.6806 | 0.60036 | 1.5836 | 0.8187 | 1.4373 | 0.98125 | 1.2519 | 1.0769 | 1.0398 | 1.0992 | 0.81562 | 1.0466 | 0.59453 | 0.92265 | 0.39164 | 0.73583 | 0.22076 | 0.49886 | 0.093545 | 0.2279 | 0.018665 | -0.058598 | 0.0012215 | -0.3411 | 0.042403 | -0.60036 | 0.1394 | -0.8187 | 0.28561 | -0.98125 | 0.47107 | -1.0769 | 0.68313 | -1.0992 | 0.90734 | -1.0466 | 1.1284 | -0.92265 | 1.3313 | -0.73583 | 1.5022 | -0.49886 | 1.6294 | -0.2279 | 1.7043 | 0.058598 | 1.7217
| 1.0793 | 0.34989 | 0 | 0 |  | 2003-10-21 | 294 | 15.5856 | -11.33 | 1.1896 | 0.080836 | 1.8598 | 0.38526 | 1.8118 | 0.66343 | 1.7037 | 0.89639 | 1.543 | 1.0683 | 1.3406 | 1.1673 | 1.1103 | 1.1868 | 0.86772 | 1.1255 | 0.62948 | 0.98742 | 0.41178 | 0.78207 | 0.22947 | 0.52342 | 0.094961 | 0.2291 | 0.017428 | -0.080836 | 0.0021519 | -0.38526 | 0.050175 | -0.66343 | 0.15822 | -0.89639 | 0.31893 | -1.0683 | 0.52136 | -1.1673 | 0.75169 | -1.1868 | 0.99425 | -1.1255 | 1.2325 | -0.98742 | 1.4502 | -0.78207 | 1.6325 | -0.52342 | 1.767 | -0.2291 | 1.8445 | 0.080836 | 1.8598
10 | 0.37178 | 0.077962 | 0.37178 | 0.077962 |  | 229 | 309 | 16.2834 | -16.8152 | 1.3165 | 0.093455 | 2.0579 | 0.43014 | 2.004 | 0.7375 | 1.8837 | 0.99461 | 1.7052 | 1.1839 | 1.4808 | 1.2926 | 1.2256 | 1.3131 | 0.95713 | 1.2442 | 0.69364 | 1.0905 | 0.4531 | 0.86245 | 0.25188 | 0.57563 | 0.10371 | 0.24959 | 0.018687 | -0.093455 | 0.0025993 | -0.43014 | 0.056546 | -0.7375 | 0.17685 | -0.99461 | 0.35531 | -1.1839 | 0.57978 | -1.2926 | 0.83494 | -1.3131 | 1.1034 | -1.2442 | 1.3669 | -1.0905 | 1.6074 | -0.86245 | 1.8087 | -0.57563 | 1.9568 | -0.24959 | 2.0419 | 0.093455 | 2.0579
| 0.76321 | 0.16005 | 0 | 0 |  | 2003-11-21 | 325 | 13.7177 | -20 | 1.4075 | 0.084195 | 2.2011 | 0.44496 | 2.1465 | 0.7754 | 2.0208 | 1.053 | 1.8324 | 1.2588 | 1.5942 | 1.3789 | 1.3224 | 1.405 | 1.0356 | 1.3353 | 0.75328 | 1.1746 | 0.49468 | 0.93393 | 0.27743 | 0.62957 | 0.11634 | 0.28231 | 0.022385 | -0.084195 | 0.0019725 | -0.44496 | 0.056492 | -0.7754 | 0.18223 | -1.053 | 0.37061 | -1.2588 | 0.60881 | -1.3789 | 0.88058 | -1.405 | 1.1674 | -1.3353 | 1.4497 | -1.1746 | 1.7083 | -0.93393 | 1.9256 | -0.62957 | 2.0867 | -0.28231 | 2.1806 | 0.084195 | 2.2011
11 | 0.19245 | 0.019828 | 0.19245 | 0.019828 |  | 260 | 340 | 8.6299 | -22.7767 | 1.5015 | 0.056525 | 2.3493 | 0.44293 | 2.2978 | 0.79916 | 2.1699 | 1.1009 | 1.9741 | 1.3277 | 1.7239 | 1.4639 | 1.4363 | 1.5004 | 1.1308 | 1.4347 | 0.82843 | 1.2711 | 0.54964 | 1.021 | 0.31348 | 0.70126 | 0.13603 | 0.33374 | 0.029395 | -0.056525 | 0.00083297 | -0.44293 | 0.052293 | -0.79916 | 0.18027 | -1.1009 | 0.37604 | -1.3277 | 0.62626 | -1.4639 | 0.91388 | -1.5004 | 1.2193 | -1.4347 | 1.5217 | -1.2711 | 1.8005 | -1.021 | 2.0367 | -0.70126 | 2.2141 | -0.33374 | 2.3207 | 0.056525 | 2.3493
| 0.39507 | 0.040705 | 0 | 0 |  | 21.12 | 355 | 1.988 | -23.44 | 1.5264 | 0.013241 | 2.3891 | 0.40784 | 2.3458 | 0.77465 | 2.2239 | 1.0887 | 2.0319 | 1.3285 | 1.7829 | 1.4778 | 1.4938 | 1.5264 | 1.1842 | 1.4709 | 0.87541 | 1.3153 | 0.58835 | 1.0699 | 0.34259 | 0.75172 | 0.1549 | 0.38226 | 0.038066 | -0.013241 | 4.4943e-05 | -0.40784 | 0.04343 | -0.77465 | 0.16527 | -1.0887 | 0.35725 | -1.3285 | 0.60629 | -1.4778 | 0.89543 | -1.5264 | 1.205 | -1.4709 | 1.5138 | -1.3153 | 1.8008 | -1.0699 | 2.0466 | -0.75172 | 2.2343 | -0.38226 | 2.3511 | 0.013241 | 2.3891
12 | 9.1098e-17 | 0 | 9.1098e-17 | 0 |  | 290 | 6 | -5.3461 | -22.5193 | 1.4921 | -0.034802 | 2.3351 | 0.35246 | 2.3024 | 0.7157 | 2.1923 | 1.0302 | 2.0124 | 1.2744 | 1.775 | 1.4318 | 1.4962 | 1.4917 | 1.1949 | 1.4499 | 0.89188 | 1.3092 | 0.6076 | 1.0794 | 0.3615 | 0.77598 | 0.17034 | 0.41969 | 0.047145 | 0.034802 | 0.00031769 | -0.35246 | 0.033046 | -0.7157 | 0.1431 | -1.0302 | 0.32298 | -1.2744 | 0.56043 | -1.4318 | 0.83926 | -1.4917 | 1.1405 | -1.4499 | 1.4435 | -1.3092 | 1.7278 | -1.0794 | 1.9739 | -0.77598 | 2.1651 | -0.41969 | 2.2883 | -0.034802 | 2.3351
| 1.8701e-16 | 0 | 0 | 0 |  | 2003-01-21 | 21 | -10.7547 | -20 | 1.4075 | -0.066024 | 2.2018 | 0.30011 | 2.1777 | 0.64579 | 2.0802 | 0.94746 | 1.9161 | 1.1846 | 1.6964 | 1.3409 | 1.4362 | 1.4059 | 1.1532 | 1.3751 | 0.86664 | 1.2506 | 0.59611 | 1.0408 | 0.36002 | 0.76015 | 0.17446 | 0.42766 | 0.052078 | 0.066024 | 0.0012126 | -0.30011 | 0.025331 | -0.64579 | 0.12279 | -0.94746 | 0.28695 | -1.1846 | 0.50661 | -1.3409 | 0.76682 | -1.4059 | 1.0498 | -1.3751 | 1.3364 | -1.2506 | 1.6069 | -1.0408 | 1.843 | -0.76015 | 2.0286 | -0.42766 | 2.1509 | -0.066024 | 2.2018
13 | -0.19245 | 0.019828 | -0.19245 | 0.019828
| -0.39507 | 0.040705 | 0 | 0
14 | -0.37178 | 0.077962 | -0.37178 | 0.077962
| -0.76321 | 0.16005 | 0 | 0
15 | -0.52578 | 0.17044 | -0.52578 | 0.17044
| -1.0793 | 0.34989 | 0 | 0
16 | -0.64394 | 0.29096 | -0.64394 | 0.29096
| -1.3219 | 0.5973 | 0 | 0
17 | -0.71823 | 0.43131 | -0.71823 | 0.43131
| -1.4744 | 0.88541 | 0 | 0
18 | -0.74356 | 0.58192 | -0.74356 | 0.58192
| -1.5264 | 1.1946 | 0 | 0
19 | -0.71823 | 0.73253 | -0.71823 | 0.73253
| -1.4744 | 1.5038 | 0 | 0
20 | -0.64394 | 0.87288 | -0.64394 | 0.87288
| -1.3219 | 1.7919 | 0 | 0
21 | -0.52578 | 0.9934 | -0.52578 | 0.9934
| -1.0793 | 2.0393 | 0 | 0
22 | -0.37178 | 1.0859 | -0.37178 | 1.0859
| -0.76321 | 2.2291 | 0 | 0
23 | -0.19245 | 1.144 | -0.19245 | 1.144
| -0.39507 | 2.3485 | 0 | 0
24 | -1.822e-16 | 1.1638 | -1.822e-16 | 1.1638
| -3.7402e-16 | 2.3892 | 0 | 0